## 寄存器表单
0x0000F | 1F0A0980 | dig off/pfd pd/abs off/tc off | 0x26 | 0x00000000 | 0 | 0
0x0000E | 4102022 | lpf off, vc=vdd/2 | [5 empty] | RESERVED<31:5> | 31:5 |  | NA
0x00010 | 40F6404 | [5 empty] | 0 | REG_ATE_SEL_REFGEN<3:0> | 4:1 |  | RW
0x00011 | BB420255 | [5 empty] | 0 | REFGEN_PD | 0 |  | RW
0x00012 | 408100 |  | 0xe | 0x10081002 | 4102022 | 68165666 | 0 | reserved | 31 |  | RW | 4102002 | 68165634 | 0 | reserved
0x00013 | 49C0 | [5 empty] | 1 | LOOP_ON | 30 |  | RW |  |  | 1 | LOOP_ON
0x00008 | 400 | [5 empty] | 0 | PD_CNT | 29 |  | RW |  |  | 0 | PD_CNT
0x0000F | 1F0A0981 | dig on |  |  |  |  | 0 | SEL_BAND_TC_MANUAL<4:0> | 28:24 |  | RW |  |  | 0 | SEL_BAND_TC_MANUAL<4:0>
0x0000F | 1F0A0981 | dig on |  |  |  |  | 0 | reserved | 23:21 |  | RW |  |  | 0 | reserved
0x0000F | 1F0A0981 | dig on |  |  |  |  | 16 | SEL_BAND_LSB_MANUAL<4:0> | 20:16 |  | RW |  |  | 16 | SEL_BAND_LSB_MANUAL<4:0>
0x0000F | 1F0A0981 | dig on |  |  |  |  | 0 | reserved | 15:14 |  | RW |  |  | 0 | reserved
0x0000F | 1F0A0983 | ABS start |  |  |  |  | 32 | SEL_BAND_MSB_MANUAL<5:0> | 13:8 |  | RW |  |  | 32 | SEL_BAND_MSB_MANUAL<5:0>
0x0000E | 4102002 | lpf on |  |  |  |  | 0 | PD_REFBUF | 7 |  | RW |  |  | 0 | PD_REFBUF
0x0000F | 1F0A0883 | pfd on |  |  |  |  | 0 | PD_CP | 6 |  | RW |  |  | 0 | PD_CP
0x0000F | 1F0A0887 | tc on |  |  |  |  | 1 | PD_LPF | 5 |  | RW |  |  | 0 | PD_LPF
[7 empty] | 0 | PD_VC_DET | 4 |  | RW |  |  | 0 | PD_VC_DET
[7 empty] | 0 | PD_LDO_VCO | 3 |  | RW |  |  | 0 | PD_LDO_VCO
[7 empty] | 0 | PD_LDO_LOOP | 2 |  | RW |  |  | 0 | PD_LDO_LOOP
|  | 说明： 输入参考钟Fref; 环路分频比N; (0x10<15:8>) 输出分频比M;(0x10<7:2>),对应dac，该值为1 |  |  |  |  | 1 | PD_7G | 1 |  | RW |  |  | 1 | PD_7G
|  | 需要灵活配置的有0xe<1:0>,以及0x10<15:8> |  |  |  |  | 0 | PD_10G | 0 |  | RW |  |  | 0 | PD_10G
|  | 若Fref*N>7.5G 0xe=0x4102022 若Fref*N<7.5G 0xe=0x4102021 | 0xf | 0x10081081 | 1F0A0980 | 520751488 | 0 | reserved<2:0> | 31:29 |  | RW | 1F0A0981 | 520751489 | 0 | reserved<2:0> | 1F0A0983 | 520751491 | 0 | reserved<2:0> | 1F0A0883 | 520751235 | 0 | reserved<2:0> | 1F0A0887 | 520751239 | 0 | reserved<2:0>
|  | PLL 输出时钟=Fref*N/M |  |  |  |  | 1 | RSTN_DFF_SYSREF | 28 |  | RW |  |  | 1 | RSTN_DFF_SYSREF |  |  | 1 | RSTN_DFF_SYSREF |  |  | 1 | RSTN_DFF_SYSREF |  |  | 1 | RSTN_DFF_SYSREF
[7 empty] | 1 | SEL_RSTN_SYSREF | 27 |  | RW |  |  | 1 | SEL_RSTN_SYSREF |  |  | 1 | SEL_RSTN_SYSREF |  |  | 1 | SEL_RSTN_SYSREF |  |  | 1 | SEL_RSTN_SYSREF
[7 empty] | 1 | REG_RSTN_SYSREF | 26 |  | RW |  |  | 1 | REG_RSTN_SYSREF |  |  | 1 | REG_RSTN_SYSREF |  |  | 1 | REG_RSTN_SYSREF |  |  | 1 | REG_RSTN_SYSREF
[7 empty] | 1 | SEL_RSTN_POSTDIV | 25 |  | RW |  |  | 1 | SEL_RSTN_POSTDIV |  |  | 1 | SEL_RSTN_POSTDIV |  |  | 1 | SEL_RSTN_POSTDIV |  |  | 1 | SEL_RSTN_POSTDIV
[7 empty] | 1 | REG_RSTN_POSTDIV | 24 |  | RW |  |  | 1 | REG_RSTN_POSTDIV |  |  | 1 | REG_RSTN_POSTDIV |  |  | 1 | REG_RSTN_POSTDIV |  |  | 1 | REG_RSTN_POSTDIV
[7 empty] | 0 | SEL_TEST_MODE<3:0> | 23:20 |  | RW |  |  | 0 | SEL_TEST_MODE<3:0> |  |  | 0 | SEL_TEST_MODE<3:0> |  |  | 0 | SEL_TEST_MODE<3:0> |  |  | 0 | SEL_TEST_MODE<3:0>
[7 empty] | 10 | SEL_CP<3:0> | 19:16 | 100u-400u :20u/step | RW |  |  | 10 | SEL_CP<3:0> |  |  | 10 | SEL_CP<3:0> |  |  | 10 | SEL_CP<3:0> |  |  | 10 | SEL_CP<3:0>
[7 empty] | 0 | reserved<2:0> | 15:13 |  | RW |  |  | 0 | reserved<2:0> |  |  | 0 | reserved<2:0> |  |  | 0 | reserved<2:0> |  |  | 0 | reserved<2:0>
[7 empty] | 0 | EN_LOCK_DET | 12 |  | RW |  |  | 0 | EN_LOCK_DET |  |  | 0 | EN_LOCK_DET |  |  | 0 | EN_LOCK_DET |  |  | 0 | EN_LOCK_DET
[7 empty] | 1 | RST_LOCK_DET | 11 |  | RW |  |  | 1 | RST_LOCK_DET |  |  | 1 | RST_LOCK_DET |  |  | 1 | RST_LOCK_DET |  |  | 1 | RST_LOCK_DET
[7 empty] | 0 | EN_TEST_MODE | 10 |  | RW |  |  | 0 | EN_TEST_MODE |  |  | 0 | EN_TEST_MODE |  |  | 0 | EN_TEST_MODE |  |  | 0 | EN_TEST_MODE
[7 empty] | 0 | PD_MMD | 9 |  | RW |  |  | 0 | PD_MMD |  |  | 0 | PD_MMD |  |  | 0 | PD_MMD |  |  | 0 | PD_MMD
[7 empty] | 1 | PD_PFD | 8 |  | RW |  |  | 1 | PD_PFD |  |  | 1 | PD_PFD |  |  | 0 | PD_PFD |  |  | 0 | PD_PFD
[7 empty] | 4 | SEL_TC_DELAY<2:0> | 7:5 |  | RW |  |  | 4 | SEL_TC_DELAY<2:0> |  |  | 4 | SEL_TC_DELAY<2:0> |  |  | 4 | SEL_TC_DELAY<2:0> |  |  | 4 | SEL_TC_DELAY<2:0>
[7 empty] | 0 | TC_MANUAL_EN | 4 |  | RW |  |  | 0 | TC_MANUAL_EN |  |  | 0 | TC_MANUAL_EN |  |  | 0 | TC_MANUAL_EN |  |  | 0 | TC_MANUAL_EN
[7 empty] | 0 | BAND_MANUAL_EN | 3 |  | RW |  |  | 0 | BAND_MANUAL_EN |  |  | 0 | BAND_MANUAL_EN |  |  | 0 | BAND_MANUAL_EN |  |  | 0 | BAND_MANUAL_EN
[7 empty] | 0 | TC_EN | 2 |  | RW |  |  | 0 | TC_EN |  |  | 0 | TC_EN |  |  | 0 | TC_EN |  |  | 1 | TC_EN
[7 empty] | 0 | ABS_EN | 1 |  | RW |  |  | 0 | ABS_EN |  |  | 1 | ABS_EN |  |  | 1 | ABS_EN |  |  | 1 | ABS_EN
[7 empty] | 0 | RSTN_DIG | 0 |  | RW |  |  | 1 | RSTN_DIG |  |  | 1 | RSTN_DIG |  |  | 1 | RSTN_DIG |  |  | 1 | RSTN_DIG
|  |  | 0x10 | 0x820F5004 | 40F6404 | 68117508 | 0 | LPF_CAP_STG2<3:0> | 31:28 | 3.2p~51.2p 3.2p/step | RW
[7 empty] | 4 | LPF_RES_STG1<3:0> | 27:24 | 0.4k-12.8k 0.4k/step (500M 配置2） （250M 配置8） | RW
[7 empty] | 15 | LFP_CAP_STG1<7:0> | 23:16 | 1~255， 热码控制 | RW
[7 empty] | 100 | SEL_MMD<7:0> | 15:8 | 支持8~255分频 | RW
[7 empty] | 1 | SEL_POSTDIV<5:0> | 7:2 | 0: 1.5分频， 1~N 为N分频 | RW
[7 empty] | 0 | SEL_PREDIV<1:0> | 1:0 | 0：div1 1:div2 2:div3 3:div4
|  |  | 0x11 | 0x44440044 | BB420255 | 3141665365 | 11 | TC_CAP_SET_RESET_WIDTH<3:0> | 31:28 |  | RW
[7 empty] | 11 | TC_WAIT_WIDTH<3:0> | 27:24 |  | RW
[7 empty] | 4 | SEL_VCDET_VP<3:0> | 23:20 | 0:0.6 1:0.65 2:0.7 3:0.75 4:0.8 5:0.85 6:0.9 7:0.95 | RW
[7 empty] | 2 | SEL_VCDET_VN<3:0> | 19:16 | 0:0.25 1:0.3 2:0.35 3:0.4 4:0.45 5:0.5 6:0.55 7:0.6 | RW
[7 empty] | 0 | SEL_TEST_MUX<3:0> | 15:12 |  | RW
[7 empty] | 0 | SEL_PLLOUT | 11 | 0:loop output 1:ref output | RW
[7 empty] | 1 | SEL_TESTVCO<1:0> | 10:9 |  | RW
[7 empty] | 0 | PD_TESTOUT | 8 |  | RW
[7 empty] | 5 | SEL_LDO_LOOP<3:0> | 7:4 |  | RW
[7 empty] | 5 | SEL_LDO_VCO<3:0> | 3:0 |  | RW
|  |  | 0x12 | 0x00202200 | 408100 | 4227328 | 0 | reserved<7:0> | 31:24 |  | RW
[7 empty] | 4 | ABS_WAIT_TIME<3:0> | 23:20 |  | RW
[7 empty] | 0 | ABS_STATE<3:0> | 19:16 |  | RW
[7 empty] | 8 | ABS_STAT_TIME<3:0> | 15:12 |  | RW
[7 empty] | 1 | ABS_AVERAGE<3:0> | 11:8 |  | RW
[7 empty] | 0 | reserved | 7 |  | RW
[7 empty] | 0 | ABS_CODE_DIRECTION | 6 |  | RW
[7 empty] | 0 | ABS_DEBUG_EN | 5 |  | RW
[7 empty] | 0 | SEL_REFCLK | 4:3 |  | RW
[7 empty] | 0 | EN_REF_DRV | 2 |  | RW
[7 empty] | 0 | TC_POLAR | 1 |  | RW
[7 empty] | 0 | reserved | 0 |  | RW
|  |  | 0x13 | 0x00004800 | 49C0 | 18880 | 0 | reserved<15:0> | 31:16 |  | RW
[7 empty] | 0 | reserved | 15 |  | RW
[7 empty] | 4 | SEL_SYS_IBIAS<2:0> | 14:12 |  | RW
[7 empty] | 4 | SEL_SYS_VCM<2:0> | 11:9 |  | RW
[7 empty] | 1 | PD_SYS_RCV | 8 |  | RW
[7 empty] | 1 | REG_SYS | 7 |  | RW
[7 empty] | 1 | SYS_SEL | 6 |  | RW
[7 empty] | 0 | DIV_SYS_CLK<1:0> | 5:4 |  | RW
[7 empty] | 0 | SYS_IGNORE<2:0> | 3:1 |  | RW
[7 empty] | 0 | PD_SYS_CLK | 0 |  | RW
|  |  | 0x8 | 0x00000400 | 400 | 1024 | 0 | reserved<15:0> | 31:16 |  | RW
[7 empty] | 0 | reserved<4:0> | 15:11 |  | RW
[7 empty] | 4 | SEL_VCO_IBIAS<2:0> | 10:8 |  | RW
[7 empty] | 0 | PD_BG | 7 |  | RW
[7 empty] | 0 | SEL_REF_OP | 6 |  | RW
[7 empty] | 0 | reserved<1:0> | 5:4 |  | RW
[7 empty] | 0 | BG_TEST_SEL | 3:0 |  | RW

## BYPASS
0x2000F | 1F0A0B80
0x2000E | 4102023
0x20010 | 40F0A04
0x20011 | BB420955
0x20012 | 408100
0x20013 | 49C0
0x20008 | 400

## Sheet1
0x47 | 0 |  | 0x26 | 0x00000000 | 0 | 0
0x41 | 1F0A0988 | dig off/pfd pd/abs off/tc off | [5 empty] | RESERVED<31:5> | 31:5 |  | NA
0x40 | F3221 | lpf off, vc=vdd/2 |  |  |  |  | 0 | REG_ATE_SEL_REFGEN<3:0> | 4:1 |  | RW
0x42 | 40F3C04 | [5 empty] | 0 | REFGEN_PD | 0 |  | RW
0x43 | BB424055 |  | 0x40 | 0x10081002 | F3221 | 995873 | 0 | reserved | 31 |  | RW | F3201 | 995841 | 0 | reserved
0x44 | 408100 | [5 empty] | 0 | LOOP_ON | 30 |  | RW |  |  | 0 | LOOP_ON
0x45 | 49C0 | [5 empty] | 0 | PD_CNT | 29 |  | RW |  |  | 0 | PD_CNT
0x46 | 400 | [5 empty] | 0 | SEL_BAND_TC_MANUAL<4:0> | 28:24 |  | RW |  |  | 0 | SEL_BAND_TC_MANUAL<4:0>
0x41 | 1F0A0989 | dig on |  |  |  |  | 0 | reserved | 23:21 |  | RW |  |  | 0 | reserved
0x41 | 1F0A0989 | dig on |  |  |  |  | 15 | SEL_BAND_LSB_MANUAL<4:0> | 20:16 |  | RW |  |  | 15 | SEL_BAND_LSB_MANUAL<4:0>
0x41 | 1F0A0989 | dig on |  |  |  |  | 0 | reserved | 15:14 |  | RW |  |  | 0 | reserved
0x41 | 1F0A0989 | dig on |  |  |  |  | 50 | SEL_BAND_MSB_MANUAL<5:0> | 13:8 |  | RW |  |  | 50 | SEL_BAND_MSB_MANUAL<5:0>
0x41 | 1F0A098B | ABS start |  |  |  |  | 0 | PD_REFBUF | 7 |  | RW |  |  | 0 | PD_REFBUF
0x40 | F3201 | lpf on |  |  |  |  | 0 | PD_CP | 6 |  | RW |  |  | 0 | PD_CP
0x41 | 1F0A088B | pfd on |  |  |  |  | 1 | PD_LPF | 5 |  | RW |  |  | 0 | PD_LPF
0x41 | 1F0A088F | tc on |  |  |  |  | 0 | PD_VC_DET | 4 |  | RW |  |  | 0 | PD_VC_DET
[7 empty] | 0 | PD_LDO_VCO | 3 |  | RW |  |  | 0 | PD_LDO_VCO
[7 empty] | 0 | PD_LDO_LOOP | 2 |  | RW |  |  | 0 | PD_LDO_LOOP
[7 empty] | 0 | PD_7G | 1 |  | RW |  |  | 0 | PD_7G
[7 empty] | 1 | PD_10G | 0 |  | RW |  |  | 1 | PD_10G
|  |  | 0x28 | 0x10081081 | 1F0A0988 | 520751496 | 0 | reserved<2:0> | 31:29 |  | RW | 1F0A0989 | 520751497 | 0 | reserved<2:0> | 1F0A098B | 520751499 | 0 | reserved<2:0> | 1F0A088B | 520751243 | 0 | reserved<2:0> | 1F0A088F | 520751247 | 0 | reserved<2:0>
[7 empty] | 1 | RSTN_DFF_SYSREF | 28 |  | RW |  |  | 1 | RSTN_DFF_SYSREF |  |  | 1 | RSTN_DFF_SYSREF |  |  | 1 | RSTN_DFF_SYSREF |  |  | 1 | RSTN_DFF_SYSREF
[7 empty] | 1 | SEL_RSTN_SYSREF | 27 |  | RW |  |  | 1 | SEL_RSTN_SYSREF |  |  | 1 | SEL_RSTN_SYSREF |  |  | 1 | SEL_RSTN_SYSREF |  |  | 1 | SEL_RSTN_SYSREF
[7 empty] | 1 | REG_RSTN_SYSREF | 26 |  | RW |  |  | 1 | REG_RSTN_SYSREF |  |  | 1 | REG_RSTN_SYSREF |  |  | 1 | REG_RSTN_SYSREF |  |  | 1 | REG_RSTN_SYSREF
[7 empty] | 1 | SEL_RSTN_POSTDIV | 25 |  | RW |  |  | 1 | SEL_RSTN_POSTDIV |  |  | 1 | SEL_RSTN_POSTDIV |  |  | 1 | SEL_RSTN_POSTDIV |  |  | 1 | SEL_RSTN_POSTDIV
[7 empty] | 1 | REG_RSTN_POSTDIV | 24 |  | RW |  |  | 1 | REG_RSTN_POSTDIV |  |  | 1 | REG_RSTN_POSTDIV |  |  | 1 | REG_RSTN_POSTDIV |  |  | 1 | REG_RSTN_POSTDIV
[7 empty] | 0 | SEL_TEST_MODE<3:0> | 23:20 |  | RW |  |  | 0 | SEL_TEST_MODE<3:0> |  |  | 0 | SEL_TEST_MODE<3:0> |  |  | 0 | SEL_TEST_MODE<3:0> |  |  | 0 | SEL_TEST_MODE<3:0>
[7 empty] | 10 | SEL_CP<3:0> | 19:16 | 100u-400u :20u/step | RW |  |  | 10 | SEL_CP<3:0> |  |  | 10 | SEL_CP<3:0> |  |  | 10 | SEL_CP<3:0> |  |  | 10 | SEL_CP<3:0>
[7 empty] | 0 | reserved<2:0> | 15:13 |  | RW |  |  | 0 | reserved<2:0> |  |  | 0 | reserved<2:0> |  |  | 0 | reserved<2:0> |  |  | 0 | reserved<2:0>
[7 empty] | 0 | EN_LOCK_DET | 12 |  | RW |  |  | 0 | EN_LOCK_DET |  |  | 0 | EN_LOCK_DET |  |  | 0 | EN_LOCK_DET |  |  | 0 | EN_LOCK_DET
[7 empty] | 1 | RST_LOCK_DET | 11 |  | RW |  |  | 1 | RST_LOCK_DET |  |  | 1 | RST_LOCK_DET |  |  | 1 | RST_LOCK_DET |  |  | 1 | RST_LOCK_DET
[7 empty] | 0 | EN_TEST_MODE | 10 |  | RW |  |  | 0 | EN_TEST_MODE |  |  | 0 | EN_TEST_MODE |  |  | 0 | EN_TEST_MODE |  |  | 0 | EN_TEST_MODE
[7 empty] | 0 | PD_MMD | 9 |  | RW |  |  | 0 | PD_MMD |  |  | 0 | PD_MMD |  |  | 0 | PD_MMD |  |  | 0 | PD_MMD
[7 empty] | 1 | PD_PFD | 8 |  | RW |  |  | 1 | PD_PFD |  |  | 1 | PD_PFD |  |  | 0 | PD_PFD |  |  | 0 | PD_PFD
[7 empty] | 4 | SEL_TC_DELAY<2:0> | 7:5 |  | RW |  |  | 4 | SEL_TC_DELAY<2:0> |  |  | 4 | SEL_TC_DELAY<2:0> |  |  | 4 | SEL_TC_DELAY<2:0> |  |  | 4 | SEL_TC_DELAY<2:0>
[7 empty] | 0 | TC_MANUAL_EN | 4 |  | RW |  |  | 0 | TC_MANUAL_EN |  |  | 0 | TC_MANUAL_EN |  |  | 0 | TC_MANUAL_EN |  |  | 0 | TC_MANUAL_EN
[7 empty] | 1 | BAND_MANUAL_EN | 3 |  | RW |  |  | 1 | BAND_MANUAL_EN |  |  | 1 | BAND_MANUAL_EN |  |  | 1 | BAND_MANUAL_EN |  |  | 1 | BAND_MANUAL_EN
[7 empty] | 0 | TC_EN | 2 |  | RW |  |  | 0 | TC_EN |  |  | 0 | TC_EN |  |  | 0 | TC_EN |  |  | 1 | TC_EN
[7 empty] | 0 | ABS_EN | 1 |  | RW |  |  | 0 | ABS_EN |  |  | 1 | ABS_EN |  |  | 1 | ABS_EN |  |  | 1 | ABS_EN
[7 empty] | 0 | RSTN_DIG | 0 |  | RW |  |  | 1 | RSTN_DIG |  |  | 1 | RSTN_DIG |  |  | 1 | RSTN_DIG |  |  | 1 | RSTN_DIG
|  |  | 0x29 | 0x820F5004 | 40F3C04 | 68107268 | 0 | LPF_CAP_STG2<3:0> | 31:28 | 3.2p~51.2p 3.2p/step | RW
[7 empty] | 4 | LPF_RES_STG1<3:0> | 27:24 | 0.4k-12.8k 0.4k/step (500M 配置2） （250M 配置8） | RW
[7 empty] | 15 | LFP_CAP_STG1<7:0> | 23:16 | 1~255， 热码控制 | RW
[7 empty] | 60 | SEL_MMD<7:0> | 15:8 | 支持8~255分频 | RW
[7 empty] | 1 | SEL_POSTDIV<5:0> | 7:2 | 0: 1.5分频， 1~N 为N分频 | RW
[7 empty] | 0 | SEL_PREDIV<1:0> | 1:0 | 0：div1 1:div2 2:div3 3:div4
|  |  | 0x2A | 0x44440044 | BB424055 | 3141681237 | 11 | TC_CAP_SET_RESET_WIDTH<3:0> | 31:28 |  | RW
[7 empty] | 11 | TC_WAIT_WIDTH<3:0> | 27:24 |  | RW
[7 empty] | 4 | SEL_VCDET_VP<3:0> | 23:20 | 0:0.6 1:0.65 2:0.7 3:0.75 4:0.8 5:0.85 6:0.9 7:0.95 | RW
[7 empty] | 2 | SEL_VCDET_VN<3:0> | 19:16 | 0:0.25 1:0.3 2:0.35 3:0.4 4:0.45 5:0.5 6:0.55 7:0.6 | RW
[7 empty] | 4 | SEL_TEST_MUX<3:0> | 15:12 |  | RW
[7 empty] | 0 | SEL_PLLOUT | 11 | 0:loop output 1:ref output | RW
[7 empty] | 0 | SEL_TESTVCO<1:0> | 10:9 |  | RW
[7 empty] | 0 | PD_TESTOUT | 8 |  | RW
[7 empty] | 5 | SEL_LDO_LOOP<3:0> | 7:4 |  | RW
[7 empty] | 5 | SEL_LDO_VCO<3:0> | 3:0 |  | RW
|  |  | 0x2B | 0x00202200 | 408100 | 4227328 | 0 | reserved<7:0> | 31:24 |  | RW
[7 empty] | 4 | ABS_WAIT_TIME<3:0> | 23:20 |  | RW
[7 empty] | 0 | ABS_STATE<3:0> | 19:16 |  | RW
[7 empty] | 8 | ABS_STAT_TIME<3:0> | 15:12 |  | RW
[7 empty] | 1 | ABS_AVERAGE<3:0> | 11:8 |  | RW
[7 empty] | 0 | reserved | 7 |  | RW
[7 empty] | 0 | ABS_CODE_DIRECTION | 6 |  | RW
[7 empty] | 0 | ABS_DEBUG_EN | 5 |  | RW
[7 empty] | 0 | SEL_REFCLK | 4:3 |  | RW
[7 empty] | 0 | EN_REF_DRV | 2 |  | RW
[7 empty] | 0 | TC_POLAR | 1 |  | RW
[7 empty] | 0 | reserved | 0 |  | RW
|  |  | 0x2C | 0x00004800 | 49C0 | 18880 | 0 | reserved<15:0> | 31:16 |  | RW
[7 empty] | 0 | reserved | 15 |  | RW
[7 empty] | 4 | SEL_SYS_IBIAS<2:0> | 14:12 |  | RW
[7 empty] | 4 | SEL_SYS_VCM<2:0> | 11:9 |  | RW
[7 empty] | 1 | PD_SYS_RCV | 8 |  | RW
[7 empty] | 1 | REG_SYS | 7 |  | RW
[7 empty] | 1 | SYS_SEL | 6 |  | RW
[7 empty] | 0 | DIV_SYS_CLK<1:0> | 5:4 |  | RW
[7 empty] | 0 | SYS_IGNORE<2:0> | 3:1 |  | RW
[7 empty] | 0 | PD_SYS_CLK | 0 |  | RW
|  |  | 0x2D | 0x00000400 | 400 | 1024 | 0 | reserved<15:0> | 31:16 |  | RW
[7 empty] | 0 | reserved<4:0> | 15:11 |  | RW
[7 empty] | 4 | SEL_VCO_IBIAS<2:0> | 10:8 |  | RW
[7 empty] | 0 | PD_BG | 7 |  | RW
[7 empty] | 0 | SEL_REF_OP | 6 |  | RW
[7 empty] | 0 | reserved<1:0> | 5:4 |  | RW
[7 empty] | 0 | BG_TEST_SEL | 3:0 |  | RW